## IC
№ | Maker | Product No. | overview | Battery size
|  |  |  | φ3x7 | φ3.3x9 | φ4x25.5 | φ8x11.5 | φ12.5x40
|  |  |  | 0.35mAh | 0.8mAh | 4mAh | 14mAh | 150mAh
1 | Analog Devices | LTC4079 | Linear Charger | N | N | Y | Y | Y*
2 | Analog Devices | LTM4661 | µModule Regulator | N | N | Y | Y | Y
3a | Analog Devices | MAX17220/17222 | Boost DC/DC converter | Y | Y | Y | Y | Y*
|  | /17224 | with ETP function
3b | Analog Devices | MAX17221/17223 | Boost DC/DC converter | Y | Y | Y | Y | Y*
/17225
4 | Analog Devices | MAX77827 | Boost DC/DC converter | Y | Y | Y | Y | Y
5 | Analog Devices | LT8350 LT8350S | Buck-Boost DC/DC Converter | Y | Y | Y | Y | Y
compatible with CC/CV regulation
6 | Analog Devices | ADP5090 | Boost DC/DC converter with MPPT | Y | Y | Y | Y | Y*
|  | ADP5091/5092 | and battery management function
7 | Analog Devices | LTC3110 | Bidirectional Buck-Boost DC/DC Converter | N | N | N | Y | Y
8 | Renesas Electronics | RE01 | MCU with battery management function | Y | Y | Y | Y | Y
9 | Nisshinbo Micro Devices Inc. | R1800 | Buck DC/DC Converter | Y | Y | Y | Y | Y*
R1801
10 | Nisshinbo Micro Devices Inc. | RP604 | Buck-Boost DC/DC Converter | Y | Y | Y | Y | Y*
RP605
№ | Maker | Product No. | overview | Battery size
|  |  |  | φ3x7 | φ3.3x9 | φ4x25.5 | φ8x11.5 | φ12.5x40
|  |  |  | 0.35mAh | 0.8mAh | 4mAh | 14mAh | 150mAh
11 | ROHM | BD99954GW/MWV | Battery Manager | N | N | N | N | Y*
12 | ROHM | BD5230NVX-2C | Reset IC | Y | Y | Y | Y | Y | BD71631QWZはNRNDのため削除
13 | TOREX SEMICONDUCTOR | XC8109 | High Function Power Switch | N | N | Y | Y | Y |  | φ3 以前はY
14 | TOREX SEMICONDUCTOR | XC6504 | Linear Regulator (LDO) | Y | Y | Y | Y | Y*
15 | TOREX SEMICONDUCTOR | XC6240 | Linear Regulator (LDO) | Y | Y | Y | Y | Y*
16 | TOREX SEMICONDUCTOR | XC6215 | Linear Regulator (LDO) | Y | Y | Y | Y | Y*
17 | TOREX SEMICONDUCTOR | XC6140 | Reset IC | Y | Y | Y | Y | Y
18 | TOREX SEMICONDUCTOR | XCL103 | Boost DC/DC Converter | Y | Y | Y | Y | Y
19 | TOREX SEMICONDUCTOR | XC6132 | Reset IC with sense pin isolation and HYS external adjustment | Y | Y | Y | Y | Y
20 | TOREX SEMICONDUCTOR | XC6135 | Reset IC with sense pin isoration | Y | Y | Y | Y | Y
№ | Maker | Product No. | overview | Battery size
|  |  |  | φ3x7 | φ3.3x9 | φ4x25.5 | φ8x11.5 | φ12.5x40
|  |  |  | 0.35mAh | 0.8mAh | 4mAh | 14mAh | 150mAh
21a | e-peas | AEM10330 | Power manager with regulated output and storage charger for solar energy harvesting | Y | Y | Y | Y | Y*
21b | e-peas | AEM30330 | Power manager with regulated output and storage charger for vibration/RF energy harvesting | Y | Y | Y | Y | Y*
21c | e-peas | AEM00330 | Power manager with regulated output and storage charger for ambient energy harvesting | Y | Y | Y | Y | Y*
22a | e-peas | AEM10300 | Buck-boost storage charger for solar energy harvesting | Y | Y | Y | Y | Y*
22b | e-peas | AEM30300 | Buck-boost storage charger for vibration/RF energy harvesting | Y | Y | Y | Y | Y*
22c | e-peas | AEM00300 | Buck-boost storage charger for ambient energy harvesting | Y | Y | Y | Y | Y*
23 | e-peas | AEM10941 | Power manager with LDO output and boost storage charger for solar energy harvesting | Y | Y | Y | Y | Y*
24 | e-peas | AEM20940 | Power manager with LDO output and storage charger for ambient thermal energy harvesting | Y | Y | Y | Y | Y*
№ | Maker | Product No. | overview | Battery size
|  |  |  | φ3x7 | φ3.3x9 | φ4x25.5 | φ8x11.5 | φ12.5x40
|  |  |  | 0.35mAh | 0.8mAh | 4mAh | 14mAh | 150mAh
25 | ABLIC Inc. | S-19190 | Over voltage detector with cell balancing function | Y | Y | Y | Y | Y
26 | ABLIC Inc. | S-19192 | Voltage manager for multi battery cell in series (3 to 6 in series) | Y | Y | Y | Y | Y
27 | ABLIC Inc. | S-8269B | Charging/discharging current supervisor | Y | Y | Y | Y | Y
28 | ABLIC Inc. | S-8215C | Voltage manager for multi battery cell in series (3 to 5 in series) | Y | Y | Y | Y | Y
29 | ABLIC Inc. | S-8265C | Voltage manager with cell balancing function | Y | Y | Y | Y | Y
for multi battery cell in series (3 to 5 in series)
30 | ABLIC Inc. | S-1740 | Linear Regulator (LDO) with divided voltage output | Y | Y | Y | Y | N
S-1741
31 | ABLIC Inc. | S-8354 | Boost DC/DC converter | Y | Y | Y | Y | Y*
S-8356
32 | ABLIC Inc. | S-85S1A | Buck DC/DC Converter | Y | Y | Y | Y | Y*
33 | ABLIC Inc. | S-13R1 | Linear Regulator (LDO) with reverse current protection | Y | Y | Y | Y | Y*
34 | ABLIC Inc. | S-1313 | Linear Regulator (LDO) | Y | Y | Y | Y | Y*
№ | Maker | Product No. | overview | Battery size
|  |  |  | φ3x7 | φ3.3x9 | φ4x25.5 | φ8x11.5 | φ12.5x40
|  |  |  | 0.35mAh | 0.8mAh | 4mAh | 14mAh | 150mAh
35 | MATRIX | Prometheus series | Thermoelectric power generator | Y | Y | Y | Y | Y
36 | Powercast | PCC110/PCC210 | Chipset consisting of RF energy | Y | Y | Y | Y | Y
harvester and boost DC/DC converter
37 | Atmosic | ATM33e | Ultra low power consumption SoC | Y | Y | Y | Y | Y
with RF harvesting charger
compatible with BLE
38 | Atmosic | ATM34e | Ultra low power consumption SoC | Y | Y | Y | Y | Y
with RF harvesting charger
compatible with BLE and PAN (802.15.4)
39 | Nexperia | NEH2000BY | Boost charger | Y | Y | Y | Y | Y
for photovoltaic energy harvesting
40 | Texas Instruments | TPS552872 | Buck-Boost DC/DC Converter | Y* | Y* | Y | Y | Y
|  | TPS552892 | compatible with CC/CV regulation
41 | Texas Instruments | TPS552882 | Buck-Boost DC/DC Converter | Y* | Y* | Y | Y | Y
compatible with CC/CV regulation
42 | Texas Instruments | TPS61094 | Boost DC/DC Converter | Y | Y | Y | Y | Y*
for backpup applications